## Sheet3
APPLICATION PROTOCOLS and PARAMTERS ? ?
Link Capacity: Mb/s | 936 | 936 | 936 | = | 1Gb/s
EXP1 – Buffer Window Size at Server
Single TCP sessions: Varying application/protocol parameters
INTERVAL always = 30 | Client 16KB
Link capacity | Server
Window 4.88
Throughput 95.5
95.5 | Table 1.1 - Effect of Window Buffer Size on Throughput
94.6 |  | Throughput (Mb/s)
| Window Buffer Size (KB) | Trial 1 | Trial 2 | Trial 3 | Average |  | Table 1.2 - Varying Window Buffer Size with Constant BDP and its affect on Throughput
| 9.77 | 138 | 186 | 151 | 158.3333 |  | BDP (KB) | Window Buffer Size (KB) | Throughput (Mb/s)
| 19.5 | 218 | 216 | 216 | 216.6667 |  | 1250 | 9.77 | 2.29 | Link | 1000Mb/s | 1000000 | Kb/s
| 39.1 | 383 | 385 | 386 | 384.6667 |  |  | 19.5 | 9.13 | Delay (RTT) | 10ms | 0.01 | s
| 58.6 | 665 | 666 | 666 | 665.6667 |  |  | 39.1 | 19.6 | BDP |  | 10000 | Kb
| 85.3 | 941 | 937 | 936 | 938 |  |  | 58.6 | 18.6 |  |  | 1250 | KB
| 97.7 | 903 | 901 | 904 | 902.6667 |  |  | 78.1 | 26.2
| 117 | 932 | 930 | 932 | 931.3333 |  |  | 97.7 | 43.4
| 137 | 935 | 933 | 935 | 934.3333 |  |  | 195 | 88.7
| 195 | 936 | 935 | 935 | 935.3333 |  |  | 256 | 95.6
| 256 | 936 | 936 | 936 | 936
NETWORK LINK CONDITIONS
EXP3 – Bandwidth
LAKS
| Table 3 - Effect of Data Rate on Throughpuit |  |  | Table 2 - Effect of Read Length on Throughput
| DataRate (Mb/s) | Throughput (Mb/s) |  |  | Throughput (Mb/s)
| 0.1 | 0.0964 |  | Read Length (KB) | Trial 1 | Trial 2 | Trail 3 | Average
| 0.3 | 0.291 |  | 10 | 937 | 937 | 937 | 937
| 0.5 | 0.478 |  | 8 | 936 | 937 | 937 | 936.6667
| 1 | 0.954 |  | 4 | 937 | 937 | 937 | 937
| 5 | 4.76 |  | 1 | 937 | 937 | 937 | 937
| 10 | 9.53 |  | 0.256 | 936 | 937 | 936 | 936.3333
| 50 | 37.9 |  | 0.128 | 937 | 937 | 936 | 936.6667
| 100 | 61.1 |  | 0.064 | 793 | 832 | 831 | 818.6667
|  |  |  | 0.032 | 423 | 413 | 446 | 427.3333
|  |  |  | 0.016 | 221 | 225 | 220 | 222
|  |  |  | 0.008 | 112 | 115 | 111 | 112.6667
EXP4 – Adding delay | Ping was always done 10 times and average time was taken |  |  | 0.004 | 53.3 | 53.1 | 52.2 | 52.8667
| throughput is always recorded at the server |  |  | 0.001 | 15.1 | 14.9 | 14.8 | 14.9333
Table 4.1 - Effect of Added Delay on Trhoughput
Delay (ms) | Throughput (Mb/s)
0 | 940
1 | 927
2 | 888
5 | 715
6 | 695
7 | 678
8 | 670
9 | 657
10 | 649
20 | 754
30 | 512
40 | 386
50 | 361
100 | 180
0ms Delay RTT = 0.157
Table 4.2 - Using Random Range of delays and its affect on throughput
Throughput (Mb/s)
Range of Delays (ms) | RTT(ms) | Trial 1 | Trial 2 | Trial 3 | Average | EACH test was taken for 60 sec
0-2 | 0.919 | 930 | 928 | 920 | 926 | PING was taken by -c 20 packets
0-5 | 2.087 | 412 | 417 | 412 | 413.6667
0-10 | 6.101 | 205 | 201 | 202 | 202.6667
0-20 | 10.431 | 95.8 | 92.2 | 97 | 95
20-40 | 32.374 | 89.8 | 87.5 | 96.8 | 91.3667
40-60 | 50.23 | 92 | 79.2 | 82.9 | 84.7
60-80 | 70.556 | 66.9 | 72.6 | 75.9 | 71.8
80-100 | 89.541 | 69.4 | 66.8 | 70.6 | 68.9333
EXP5 – Dropping Packets
Table 5.0 - Dropping Packets and Its effect on Throughput
Packet Drop probability (%) | Throughput (Kb/s)
0.1 | 454
0.5 | 243
1 | 158
5 | 17.3
10 | 3.12
20 | 0.54
30 | 0.231
40 | 0.115
50 | 0.0627
60 | 0.00313
70 | 0.000897
EXP6 – Running Parrallel Sessions
Table 6.0 - Multiple Session running Simultaneously and its effect on Throughput
Throughoput (Mb/s)
Session Type | Session 1 | Session 2 | Session 3 | Session 4 | Session 5 | Total | Average
1 TCP | 941 |  |  |  |  | 941 | 188.2
2 TCP | 475 | 468 |  |  |  | 942 | 188.6
3 TCP | 316 | 315 | 312 |  |  | 943 | 188.6
4 TCP | 233 | 239 | 238 | 234 |  | 943 | 188.8
5 TCP | 193 | 194 | 183 | 183 | 190 | 942 | 188.6
Same Tests as above changing Packet loss to 0.5%
1 TCP | 252 |  |  |  |  | 252 | 50.4
2 TCP | 199 | 195 |  |  |  | 394 | 78.8
3 TCP | 190 | 190 | 188 |  |  | 568 | 113.6
4 TCP | 182 | 182 | 181 | 182 |  | 728 | 145.4
5 TCP
Table 6.1 - Simultaneous UDP & TCP Sessions and its Effect on Throughput
Throughput (Mb/s)
| TCP Sessions | UDP Sessions | UDP Packet Loss
1TCP, 1UDP | 941 | 1.05
2TCP, 1UDP | 471 | 1.05
469
3TCP, 1UDP | 317 | 1.05
316
308
1TCP, 2UDP | 940 | 1.05
|  | 1.05 | 0.04%
2TCP, 2UDP | 464 | 1.05
| 474 | 1.05 | 0.02%
3TCP, 3UDP | 321 | 1.05
| 368 | 1.05 | 0.04%
| 310 | 1.05
Table 6.2 - Increased UDP and TCP Sessions
Throughput (Mb/s)
Drammatic Increase | TCP Session Sum | UDP Session (min) | UDP Max Packet Loss
5TCP, 5UDP | 937 | 1.05
10TCP, 5UDP | 941 | 1.04 | 1.3%
15TCP, 5UDP | 939 | 1.02 | 2%

## Sheet2
1 TCP | 941 |  |  |  |  | 941 | 188.2 | 1 | 225.84 | 226.04
2 TCP | 475 | 468 |  |  |  | 942 | 188.6 | 2 | 226.12 | 226.52
3 TCP | 316 | 315 | 312 |  |  | 943 | 188.6 | 3 | 226.32 | 226.92
4 TCP | 233 | 239 | 238 | 234 |  | 943 | 188.8 | 4 | 273.16 | 227.16
5 TCP | 193 | 194 | 183 | 183 | 190 | 942 | 188.6 | 5 | 300.72
Same Tests as above Varying Packet loss to 0.5%
1 TCP | 252 |  |  |  |  | 252 | 50.4 | 1 | 50.4 | 188.2
2 TCP | 199 | 195 |  |  |  | 394 | 78.8 | 2 | 78.8 | 188.6
3 TCP | 190 | 190 | 188 |  |  | 568 | 113.6 | 3 | 113.6 | 188.6
4 TCP | 182 | 182 | 181 | 182 |  | 728 | 145.4 | 4 | 145.4 | 188.8
5 TCP | [7 empty] | 5 |  | 188.6

## Sheet1
APPLICATION PROTOCOLS and PARAMTERS ? ?
Link Capacity: Mb/s | 936 | 936 | 936 | = | 1Gb/s
EXP1 – Buffer Window Size at Server
Single TCP sessions: Varying application/protocol parameters
INTERVAL always = 30 | Client 16KB
Link capacity | Server
Window 4.88 | 9.77 | 19.5KB | 39.1 | 58.6 | Default (85.3KB) | 97.7 | 117 | 137 | 195 | 256 | Buffer Size
Throughput 95.5 | 138 | 218 | 383 | 665 | 941Mb/s | 904 | 932 | 935 | 936 | 936 | Throughput
95.5 | 186 | 216 | 385 | 666 | 937 | 901 | 930 | 933 | 935 | 936
94.6 | 151 | 216 | 386 | 666 | 936 | 903 | 932 | 935 | 935 | 936
EXP2 – Length
Widow Size | Constant | [6 empty] | Link | 1000Mb/s | 1000000 | Kb/s
Read Length | 10KB | DEFAULT 8KB | 4KB | 1KB |  |  |  | Delay (RTT) | 10ms | 0.01 | s
| 937 | 936 | 937 | 937 |  |  |  | BDP |  | 10000 | Kb
|  |  | 937 | 937 |  |  |  | BDP |  | 1250 | KB
|  |  | 937 | 937 |  |  |  | 1 |  | 2.29
[8 empty] | 2 |  | 9.13
256B | 128B | 64B | 32B | 16B | 8B | 4KB | 1B | 3 |  | 19.6
936 | 937 | 793 | 423 | 221 | 112 | 53.3 | 15.1 | 4 |  | 18.6
|  | 832 | 413 | 225 | 115 | 53.1 | 14.9 | 78.1 |  | 26.2
|  | 831 | 446 | 220 | 111 | 52.2 |  | 6 |  | 43.4
[8 empty] | 195 |  | 88.7
NETWORK LINK CONDITIONS | [7 empty] | 8 |  | 95.6
EXP3 – Bandwidth
LAKS
Data Rate | Throughput
100Kb | 96.4Kb/s
300Kb | 291
500Kb | 478
1000Kb | 954
5Mb | 4.76Mb/s
10Mb | 9.53 Mb/s
50 | 37.9 Mb/s
100 | 61.1 Mb/s
200 | 64.6 Mb/s
500 | 64.4 Mb/s
64.4 Mb/s
Ping was always done 10 times and average time was taken
EXP4 – Adding delay | throughput is always recorded at the server
Delay (ms) | RTT(ms) | Throughput
0 | 0.157 | 940Mb/s
1 |  | 927Mb/s
2 |  | 888Mb/s
5 |  | 715Mb/s
6 |  | 695Mb/s
7 |  | 678Mb/s
8 |  | 670Mb/s
9 |  | 657Mb/s
10 |  | 649Mb/s
11 |  | 667
12 |  | 629
13 |  | 613
14 |  | 621
15 |  | 633
16 |  | 847
17 |  | 799
18 |  | 817
19 |  | 778
20 | 20.162 | 754Mb/s
30 |  | 512Mb/s
40 |  | 386Mb/s
50 |  | 361Mb/s
100 |  | 180Mb/s
|  | Throughput | Mb/s
Range of Delays | RTT(ms) | 1 | 2 | 3 | EACH test was taken for 60 sec
0-2 | 0.919 | 930 | 928 | 920 | PING was taken by -c 20 packets
0-5 | 2.087 | 412 | 417 | 412
0-10 | 6.101 | 205 | 201 | 202
0-20 | 10.431 | 95.8 | 92.2 | 97
20-40 | 32.374 | 89.8 | 87.5 | 96.8
40-60 | 50.23 | 92 | 79.2 | 82.9
60-80 | 70.556 | 66.9 | 72.6 | 75.9
80-100 | 89.541 | 69.4 | 66.8 | 70.6
EXP5 – Dropping Packets
| Iptables |  | TC
Drop% | Throughput
0.1 | 454 | Mb/s
0.5 | 243
1 | 158 | 3.12
5 | 17.3
10 | 3.12
20 | 540 | Kb/s
30 | 231
40 | 115
50 | 62.7
60 | 3.13
70 | 897 | b/s
EXP6 – Running Parrallel Sessions
Sessions | Throughoput
| 1 | 2 | 3 | 4 | 5 | Total
1 TCP | 941 |  |  |  |  | 941
2 TCP | 475 | 468 |  |  |  | 942
3 TCP | 316 | 315 | 312 |  |  | 943
4 TCP | 233 | 239 | 238 | 234 |  | 943
5 TCP | 193 | 194 | 183 | 183 | 190 | 942
Average packet loss rate of the internet at large is between 1-2% http://findarticles.com/p/articles/mi_m0BRZ/is_12_22/ai_98977156/
Varying Packet loss to 0.5%
1 TCP | 252 |  |  |  |  | 252
2 TCP | 199 | 195 |  |  |  | 394
3 TCP | 190 | 190 | 188 |  |  | 568
4 TCP | 182 | 182 | 181 | 182 |  | 728
5 TCP
| TCP | UDP | Ploss
1TCP, 1UDP | 941 | 1.05
2TCP, 1UDP | 471 | 1.05
469
3TCP, 1UDP | 317 | 1.05
316
308
1TCP, 2UDP | 940 | 1.05
|  | 1.05 | 0.04%
2TCP, 2UDP | 464 | 1.05
| 474 | 1.05 | 0.02%
3TCP, 3UDP | 321 | 1.05
| 368 | 1.05 | 0.04%
| 310 | 1.05
NO noticeable change in network performance
Drammatic Increase | SUM | AVG
5TCP, 5UDP | 937 | 1.05
10TCP, 5UDP | 941 | 1.04 | 1.3%
15TCP, 5UDP | 939 | 1.02 | 2%
BDP | Danwidth delay product
Datarate * RTT
1 BDP constant window size changing
2 BDP Changing Window Constant